## calculation of Mw + Ol
Calculation for Mw + Ol aggregate geophysical properties
Enter the pressure and temperature into the red cell and phase fraction (from Table 2) to purple cell, then copy the corresponding calculated V0/V from Table 1 into the green cell and density of corresponding Mw from Table 2 into pink cell. The density and velocity will be displayed in the yellow cell. Temperature from 1469.15 K to 2075.15 K.
| Fo | Fa | Mw |  | Bulk
ρ0 | 3.222 | 4.4 | 5.268 | ρ | 3.5378 | P (GPa) | 4.5647 | Table 1: V0/V for calculation |  |  |  |  | Table 2: Phsae-fraction boundary of all calculated Mw + Ol aggregates
α(T) | 4.5307e-05 | 3.7325e-05 | 1.4856e-05 | α1 | -0.0056051 | T (K) | 1469.15 | P (GPa) | deepth (km) | Fo | Fa | Mw | Composition | Fo | Fa | Mw | ρMw (g/cm3)
Φ | 0.04596 | 0.037862 | 0.00094853 | αn | -0.0032909 |  |  | 4.3663 | 1257 | 1.0327 | 1.0306 | 1.0204 | Mw72 & Fo71 | 67.45 | 27.55 | 5 | 5.18
ρ(T) | 3.0773 | 4.2365 | 5.263 | A1 | 7.4986 |  |  | 4.3817 | 1267 | 1.0328 | 1.0307 | 1.0204 |  | 60.35 | 24.65 | 15
f | 0.011303 | 0.010596 | 0.0070631 | An | -112.6782 |  |  | 4.3967 | 1277 | 1.0329 | 1.0308 | 1.0205 | Mw76 & Fo83 | 78.85 | 16.15 | 5 | 5.27
ρ(P) | 3.3319 | 4.5406 | 5.38 | K | 129.6329 |  |  | 4.4115 | 1287 | 1.033 | 1.0309 | 1.0206 |  | 70.55 | 14.45 | 15
ρHPT | 3.1822 | 4.3719 | 5.3749 | β1 | -0.0054445 |  |  | 4.4259 | 1297 | 1.0331 | 1.031 | 1.0206 | Mw42 & Fo87 | 82.65 | 12.35 | 5 | 4.54
α(T,P) | 3.7677e-05 | 3.1494e-05 | 1.3506e-05 | βn | -0.0033415 |  |  | 4.44 | 1307 | 1.0332 | 1.0311 | 1.0207 |  | 73.95 | 11.05 | 15
KS | 121.6363 | 136.22 | 212 | B1 | 9.9464 |  |  | 4.4539 | 1317 | 1.0333 | 1.0312 | 1.0208 | Mw74 & Fo76 | 72.2 | 22.8 | 5 | 5.23
G0 | 81.6 | 51.22 | 42.8 | Bn | -2.3732 |  |  | 4.4674 | 1327 | 1.0334 | 1.0313 | 1.0208 |  | 64.6 | 20.4 | 15
G'0 | 1.6 | 1.71 | / | G | 57.7803 |  |  | 4.4806 | 1337 | 1.0335 | 1.0314 | 1.0209 | Mw69 & Fo79 | 75.05 | 19.95 | 5 | 5.12
γth | 1.29 | 1.21 | 1.728 | Vp | Vs | ρ |  | 4.4935 | 1347 | 1.0336 | 1.0315 | 1.0209 |  | 67.15 | 17.85 | 15
δT | 5.5 | 5.4 | 4.527 | 7.6432 | 4.0413 | 3.5378 |  | 4.5062 | 1357 | 1.0337 | 1.0316 | 1.021
KT0 | 127.3 | 136.26 | 208 |  |  |  |  | 4.5185 | 1367 | 1.0338 | 1.0316 | 1.0211
K'T0 | 4.2 | 4.88 | 2.799 |  |  |  |  | 4.5305 | 1377 | 1.0339 | 1.0317 | 1.0211
KT(T) | 98.8663 | 111.0642 | 207.1088 |  |  |  |  | 4.5422 | 1387 | 1.0339 | 1.0318 | 1.0212
KT(T, P) | 113.5297 | 128.9979 | 219.6472 |  |  |  |  | 4.5536 | 1397 | 1.034 | 1.0319 | 1.0212
G(T) | 63.3738 | 41.7489 | 42.6166 |  |  |  |  | 4.5647 | 1407 | 1.0341 | 1.032 | 1.0213
G(T, P) | 68.9011 | 48.0274 | 42.5789
P (GPa) | 4.5647 | 4.5647 | 4.5647
V0/V | 1.0341 | 1.032 | 1.0213
vol% | 0.78434 | 0.11693 | 0.098731
Vp | 8.191 | 6.768 | 7.0714
Vs | 4.6532 | 3.3144 | 2.8146
wt% | 70.55 | 14.45 | 15
Calculting equations are based on Hacker and Abers (2004)
Note: G'0 of Mw is lacking and has very limited implication on result