## Mw-bearing velocity and density
Enter the pressure and temperature into the red cell, and copy the corresponding calculated V0/V from Table 2 into the green cell. The density and velocity will be displayed in the yellow cell. (V0/V can also be calculated like Table 4 & 5)
| Ol | Opx | Cpx | Py | Alm | Mw |  | Bulk
ρ0 | 3.34 | 3.281 | 3.308 | 3.56 | 4.318 | 4.927 | ρ | 3.6532 | P (GPa) | 4.5647
α(T) | 4.5376e-05 | 4.1282e-05 | 2.3226e-05 | 4.268e-05 | 3.0673e-05 | 1.97e-05 | α1 | -0.0062152 | T (K) | 2031.85
Φ | 0.035681 | 0.034974 | 0.022374 | 0.029204 | 0.030617 | 0.023198 | αn | -0.0028694
ρ(T) | 3.2229 | 3.1682 | 3.2348 | 3.4575 | 4.1878 | 4.814 | A1 | 24.5185
f | 0.012626 | 0.014116 | 0.012754 | 0.0093953 | 0.0089593 | 0.0066969 | An | -130.3146
ρ(P) | 3.4673 | 3.4209 | 3.4354 | 3.6608 | 4.4346 | 5.0263 | K | 139.2244
ρHPT | 3.3458 | 3.3033 | 3.3594 | 3.5554 | 4.3009 | 4.9111 | β1 | -0.0060071
KS | 125.13 | 109.4 | 116.6 | 170 | 174.2 | 234.9709 | βn | -0.0027313
K'S | 5.4 | 10.8 | 5 | 4.51 | 4.61 | / | B1 | 12.4195
G0 | 75.43 | 75.2 | 60.8 | 93.2 | 94.9 | 42.87 | Bn | -9.963
G'0 | 1.61 | 2.06 | 1.72 | 1.51 | 1.06 | / | G | 62.8182
γth | 1.14 | 1.05 | 0.867 | 1.15 | 1.16 | 1.728 | Vp | Vs | ρ
δT | 6.3781 | 7.65 | 5.8518 | 5.4847 | 5.8204 | 5.932 | 7.8126 | 4.1467 | 3.6532
∂K/∂T | -0.019 | -0.0263 | -0.012 | -0.017 | -0.0267 | /
KT0 | 113.229 | 100.5448 | 112.0168 | 154.5837 | 162.4553 | 219.77
K'T0 | 5.2381 | 6.6 | 4.9848 | 4.3347 | 4.6604 | 4.204
KT(T) | 90.1826 | 76.942 | 98.2702 | 131.7045 | 135.9378 | 191.5155
KT(T, P) | 108.9683 | 99.7206 | 117.9448 | 148.3551 | 153.5444 | 208.086
G(T) | 60.0771 | 57.5468 | 53.3387 | 79.4059 | 79.4095 | 37.3585
G(T, P) | 65.7586 | 64.5363 | 60.0707 | 85.1535 | 83.3447 | 38.622
P (GPa) | 4.5647 | 4.5647 | 4.5647 | 4.5647 | 4.5647 | 4.5647
V0/V | 1.0381 | 1.0426 | 1.0385 | 1.0283 | 1.027 | 1.0202
vol% | 0.15723 | 0.40698 | 0.026099 | 0.21158 | 0.049334 | 0.14878
Vp | 7.9753 | 7.692 | 7.6519 | 8.9301 | 8.145 | 7.6375
Vs | 4.4333 | 4.42 | 4.2287 | 4.8939 | 4.4021 | 2.8043
wt% | 14.4 | 36.8 | 2.4 | 20.592 | 5.808 | 20
| 45.6 | 14.4 | 12 | 6.24 | 1.76 | 20
| 14.4 | 36.8 | 2.4 | 20.592 | 5.808 | 20

## Table 2 (V0 to V)
T (℃) | T (K) | P (GPa) | deepth (km) | Ol | Opx | Cpx | Py | Alm | Mw
1676.35 | 1949.35 | 4.3663 | 1257 | 1.0364 | 1.0407 | 1.0369 | 1.027 | 1.0258 | 1.0193
1681.85 | 1954.85 | 4.3817 | 1267 | 1.0365 | 1.0409 | 1.037 | 1.0271 | 1.0259 | 1.0194
1687.35 | 1960.35 | 4.3967 | 1277 | 1.0366 | 1.041 | 1.0371 | 1.0272 | 1.026 | 1.0194
1692.85 | 1965.85 | 4.4115 | 1287 | 1.0368 | 1.0412 | 1.0372 | 1.0273 | 1.0261 | 1.0195
1698.35 | 1971.35 | 4.4259 | 1297 | 1.0369 | 1.0413 | 1.0373 | 1.0274 | 1.0261 | 1.0196
1703.85 | 1976.85 | 4.44 | 1307 | 1.037 | 1.0414 | 1.0375 | 1.0275 | 1.0262 | 1.0196
1709.35 | 1982.35 | 4.4539 | 1317 | 1.0371 | 1.0416 | 1.0376 | 1.0276 | 1.0263 | 1.0197
1714.85 | 1987.85 | 4.4674 | 1327 | 1.0372 | 1.0417 | 1.0377 | 1.0277 | 1.0264 | 1.0197
1720.35 | 1993.35 | 4.4806 | 1337 | 1.0374 | 1.0418 | 1.0378 | 1.0278 | 1.0265 | 1.0198
1725.85 | 1998.85 | 4.4935 | 1347 | 1.0375 | 1.042 | 1.0379 | 1.0278 | 1.0266 | 1.0199
1731.35 | 2004.35 | 4.5062 | 1357 | 1.0376 | 1.0421 | 1.038 | 1.0279 | 1.0266 | 1.0199
1736.85 | 2009.85 | 4.5185 | 1367 | 1.0377 | 1.0422 | 1.0381 | 1.028 | 1.0267 | 1.02
1742.35 | 2015.35 | 4.5305 | 1377 | 1.0378 | 1.0423 | 1.0382 | 1.0281 | 1.0268 | 1.02
1747.85 | 2020.85 | 4.5422 | 1387 | 1.0379 | 1.0424 | 1.0383 | 1.0282 | 1.0269 | 1.0201
1753.35 | 2026.35 | 4.5536 | 1397 | 1.038 | 1.0425 | 1.0384 | 1.0282 | 1.0269 | 1.0201
1758.85 | 2031.85 | 4.5647 | 1407 | 1.0381 | 1.0426 | 1.0385 | 1.0283 | 1.027 | 1.0202
1700 | 1973 | 4.5 | / | 1.0375 | 1.042 | 1.0379 | 1.0278 | 1.0266 | 1.0199

## phase
Ol | Opx | Cpx | Py | Alm | Mw
57 | 18 | 15 | 7.8 | 2.2 | / | grt poor
54.15 | 17.1 | 14.25 | 7.41 | 2.09 | 5
51.3 | 16.2 | 13.5 | 7.02 | 1.98 | 10
48.45 | 15.3 | 12.75 | 6.63 | 1.87 | 15
45.6 | 14.4 | 12 | 6.24 | 1.76 | 20
18 | 46 | 3 | 25.74 | 7.26 | / | grt rich
17.1 | 43.7 | 2.85 | 24.453 | 6.897 | 5
16.2 | 41.4 | 2.7 | 23.166 | 6.534 | 10
15.3 | 39.1 | 2.55 | 21.879 | 6.171 | 15
14.4 | 36.8 | 2.4 | 20.592 | 5.808 | 20
* grt = Py78Alm22

## density of Fe0.6Mg0.4O
In the What-If Analysis section of the Data tab, the red cell is set as the target cell with a target value of pressure value, and the yellow cell is set as the variable cell. After running the analysis, the density is obtained in the green cell.
α（T） | 1.533e-05 | α in high T | Holland et al. 2004 | V0/V | 1.0197
Φ | 0.023182 |  |  | P(d) | 4.5647 | elevated temperature | Katsura et al. 2019
ρ（T） | 4814.9375 | ρ in high T
ρ（P） | 5476.2004 | ρ in high P
α° | 1.97e-05 | Thermal expansion | 2013 Ab-initio determination of high-pressure and high-temperature thermoelastic andthermodynamic properties of low-spin (Mg1–xFex)O ferropericlase with x in the range [0.06, 0.59]
T (K) | 2031.85 | elevated pressure
P | 4.5647 | elevated temperature
ρ0 | 4927.86 | normal density | 2002 Structure and elasticity of single-crystal (Mg,Fe)O and a new method of generating shear waves for gigahertz ultrasonic interferometry
ρHPT | 5350.7127 | ρ in high PT | 2004 Subduction Factory 3: An Excel worksheet and macro for calculating the densities, seismic wave speeds, and H2 O contents of minerals and rocks at pressure and temperature
f | 0.036435 | finite strain
KT0 | 224.92 | sothermal bulk modulus | 2013 Ab-initio determination of high-pressure and high-temperature thermoelastic andthermodynamic properties of low-spin (Mg1–xFex)O ferropericlase with x in the range [0.06, 0.59]
K'T0 | 4.204 | derivatived KT0 | 2013 Ab-initio determination of high-pressure and high-temperature thermoelastic andthermodynamic properties of low-spin (Mg1–xFex)O ferropericlase with x in the range [0.06, 0.59]

## density of Fe0.8Mg0.2O
In the What-If Analysis section of the Data tab, the red cell is set as the target cell with a target value of pressure value, and the yellow cell is set as the variable cell. After running the analysis, the density is obtained in the green cell.
α（T） | 1.5641e-05 | α in high T | Holland et al. 2004 | V0/V | 1.0215
Φ | 0.023652 |  |  | P | 4.5647 | elevated temperature | Katsura et al. 2019
ρ（T） | 5228.2452 | ρ in high T
ρ（P） | 5986.7765 | ρ in high P
α° | 2.01e-05 | Thermal expansion | 2015 Thermal equation of state and stability of (Mg 0.06 Fe0.94 )O
T (K) | 2031.85 | elevated pressure
P | 4.5647 | elevated temperature
ρ0 | 5353.38 | normal density | 2002 Structure and elasticity of single-crystal (Mg,Fe)O and a new method of generating shear waves for gigahertz ultrasonic interferometry
ρHPT | 5846.8361 | ρ in high PT | 2004 Subduction Factory 3: An Excel worksheet and macro for calculating the densities, seismic wave speeds, and H2 O contents of minerals and rocks at pressure and temperature
f | 0.0387 | finite strain
KT0 | 208 | sothermal bulk modulus | 2017 Sound velocity and density of magnesiowüstites: Implications for ultralow-velocity zone topography
K'T0 | 2.799 | derivatived KT0 | 2015 Thermal equation of state and stability of (Mg 0.06 Fe0.94 )O

## Mw-free velocity and density
Enter the pressure and temperature into the red cell, and copy the corresponding calculated V0/V from Table 7 into the green cell. The density and velocity will be displayed in the yellow cell. (V0/V can also be calculated like Table 4 & 5)
| Ol | Opx | Cpx | Py | Alm |  | Bulk
ρ0 | 3.34 | 3.281 | 3.308 | 3.56 | 4.318 | ρ | 3.372 | P (GPa) | 4.5647
α(T) | 4.5376e-05 | 4.1282e-05 | 2.3226e-05 | 4.268e-05 | 3.0673e-05 | α1 | -0.0052772 | T (K) | 2031.85
Φ | 0.035681 | 0.034974 | 0.022374 | 0.029204 | 0.030617 | αn | -0.0034754
ρ(T) | 3.2229 | 3.1682 | 3.2348 | 3.4575 | 4.1878 | A1 | 13.6177
f | 0.012626 | 0.014116 | 0.012754 | 0.0093953 | 0.0089593 | An | -60.5106
ρ(P) | 3.4673 | 3.4209 | 3.4354 | 3.6608 | 4.4346 | K | 124.1378
ρHPT | 3.3458 | 3.3033 | 3.3594 | 3.5554 | 4.3009 | β1 | -0.004033
KS | 125.13 | 109.4 | 116.6 | 170 | 174.2 | βn | -0.0028121
K'S | 5.4 | 10.8 | 5 | 4.51 | 4.61 | B1 | 3.0966
G0 | 75.43 | 75.2 | 60.8 | 93.2 | 94.9 | Bn | -9.6507
G'0 | 1.61 | 2.06 | 1.72 | 1.51 | 1.06 | G | 71.0471
γth | 1.14 | 1.05 | 0.867 | 1.15 | 1.16 | Vp | Vs | ρ
δT | 6.3781 | 7.65 | 5.8518 | 5.4847 | 5.8204 | 8.0565 | 4.5902 | 3.372
∂K/∂T | -0.019 | -0.0263 | -0.012 | -0.017 | -0.0267
KT0 | 113.229 | 100.5448 | 112.0168 | 154.5837 | 162.4553
K'T0 | 5.2381 | 6.6 | 4.9848 | 4.3347 | 4.6604
KT(T) | 90.1826 | 76.942 | 98.2702 | 131.7045 | 135.9378
KT(T, P) | 108.9683 | 99.7206 | 117.9448 | 148.3551 | 153.5444
G(T) | 60.0771 | 57.5468 | 53.3387 | 79.4059 | 79.4095
G(T, P) | 65.7586 | 64.5363 | 60.0707 | 85.1535 | 83.3447
P (GPa) | 4.5647 | 4.5647 | 4.5647 | 4.5647 | 4.5647
V0/V | 1.0381 | 1.0426 | 1.0385 | 1.0283 | 1.027
vol% | 0.57447 | 0.18374 | 0.15056 | 0.073976 | 0.017249
Vp | 7.9753 | 7.692 | 7.6519 | 8.9301 | 8.145
Vs | 4.4333 | 4.42 | 4.2287 | 4.8939 | 4.4021
wt% | 57 | 18 | 15 | 7.8 | 2.2

## Table 7 (V0 to V)
T (℃) | T (K) | P (GPa) | deepth (km) | Ol | Opx | Cpx | Py | Alm
1639.5 | 1912.5 | 4.273 | 1200 | 1.0357 | 1.04 | 1.0362 | 1.0265 | 1.0253
1643.35 | 1916.35 | 4.285 | 1207 | 1.0358 | 1.0401 | 1.0363 | 1.0266 | 1.0254
1648.85 | 1921.85 | 4.3018 | 1217 | 1.0359 | 1.0403 | 1.0365 | 1.0267 | 1.0255
1654.35 | 1927.35 | 4.3184 | 1227 | 1.0361 | 1.0404 | 1.0366 | 1.0268 | 1.0256
1659.85 | 1932.85 | 4.3347 | 1237 | 1.0362 | 1.0406 | 1.0367 | 1.0269 | 1.0257
1665.35 | 1938.35 | 4.3506 | 1247 | 1.0364 | 1.0407 | 1.0369 | 1.027 | 1.0258
1676.35 | 1949.35 | 4.3663 | 1257 | 1.0365 | 1.0409 | 1.037 | 1.0271 | 1.0259
1681.85 | 1954.85 | 4.3817 | 1267 | 1.0365 | 1.0409 | 1.037 | 1.0271 | 1.0259
1687.35 | 1960.35 | 4.3967 | 1277 | 1.0366 | 1.041 | 1.0371 | 1.0272 | 1.026
1692.85 | 1965.85 | 4.4115 | 1287 | 1.0368 | 1.0412 | 1.0372 | 1.0273 | 1.0261
1698.35 | 1971.35 | 4.4259 | 1297 | 1.0369 | 1.0413 | 1.0373 | 1.0274 | 1.0261
1703.85 | 1976.85 | 4.44 | 1307 | 1.037 | 1.0414 | 1.0375 | 1.0275 | 1.0262
1709.35 | 1982.35 | 4.4539 | 1317 | 1.0371 | 1.0416 | 1.0376 | 1.0276 | 1.0263
1714.85 | 1987.85 | 4.4674 | 1327 | 1.0372 | 1.0417 | 1.0377 | 1.0277 | 1.0264
1720.35 | 1993.35 | 4.4806 | 1337 | 1.0374 | 1.0418 | 1.0378 | 1.0278 | 1.0265
1725.85 | 1998.85 | 4.4935 | 1347 | 1.0375 | 1.042 | 1.0379 | 1.0278 | 1.0266
1731.35 | 2004.35 | 4.5062 | 1357 | 1.0376 | 1.0421 | 1.038 | 1.0279 | 1.0266
1736.85 | 2009.85 | 4.5185 | 1367 | 1.0377 | 1.0422 | 1.0381 | 1.028 | 1.0267
1742.35 | 2015.35 | 4.5305 | 1377 | 1.0378 | 1.0423 | 1.0382 | 1.0281 | 1.0268
1747.85 | 2020.85 | 4.5422 | 1387 | 1.0379 | 1.0424 | 1.0383 | 1.0282 | 1.0269
1753.35 | 2026.35 | 4.5536 | 1397 | 1.038 | 1.0425 | 1.0384 | 1.0282 | 1.0269
1758.85 | 2031.85 | 4.5647 | 1407
1700 | 1973 | 4.5 | / | 1.0375 | 1.042 | 1.0379 | 1.0278 | 1.0266